## H0207 Instructions
Instructions for Completing this Form
This rockfall report is only required for rockfall events greater than "fist" size reaching the travelled lanes. This rockfall report does not need to be completed for rockfall events confined to the ditch or shoulder area.
Part 1 - (To be completed for all rockfall meeting the requirements above)
Highway Unique #: | Enter the CHRIS highway or road number on which the rockfall occurred.
Highway Unique Name: | Enter the CHRIS highway or road name on which the rockfall occurred.
HRP Landmark #: | Enter the closest downchainage CHRIS Landmark number to the rockfall site
HRP Landmark Name: | Enter the name of the CHRIS Landmark
Rockfall Start Latitude: | Enter the GPS Latitude of the Rockfall start. Specified as a Latitude in Decimal Degrees with 6 decimal places of precision. Positive numbers are indicative of the Northern Hemisphere. Coordinate is to be reported using the WGS84 datum.
Rockfall Start Longitude: | Enter the GPS Longitude of the Rockfall start. Specified as a Longitude in Decimal Degrees with 6 decimal places of precision. Negative numbers are indicative of the Western Hemisphere. Coordinate is to be reported using the WGS84 datum.
*Rockfall End Latitude: | Enter the GPS Latitude of the Rockfall end. Specified as a Latitude in Decimal Degrees with 6 decimal places of precision. Positive numbers are indicative of the Northern Hemisphere. Coordinate is to be reported using the WGS84 datum.
*Rockfall End Longitude: | Enter the GPS Longitude of the Rockfall end. Specified as a Longitude in Decimal Degrees with 6 decimal places of precision. Negative numbers are indicative of the Western Hemisphere. Coordinate is to be reported using the WGS84 datum.
Rockfall Start HRP Offset: | Enter the travelled distance in kilometres from the landmark to the rockfall start. This should be measured to an accuracy of +/ 10 metres.
*Rockfall End HRP Offset: | Enter the travelled distance in kilometres from the landmark to the rockfall end. This should be measured to an accuracy of +/ 10 metres. Should the End of the rockfall extend beyond the next HRP landmark(s), the start HRP landmark should be used with the corresponding offset.
*Rockfalls can have a single start Latitude, Longitude and Offset if debris on highway is less than 30m in length. Larger Rockfalls that spread debris on highway greater than 30m in length should have a start and end Latitude, Longitude and Offset.
Part 2 (To be completed for all rockfall meeting the requirements above)
MCRR incident # | Use 'click here to generate Incident Number' Button.
Location: | Enter a general location of the rockfall (optional), e.g. 5 km North of Garibaldi Salt Shed.
Direction from landmark: | Cardinal direction of the Rockfall from the HRP landmark (Check only one).
Estimated Date of Rockfall: | Enter an estimated date of the rockfall or the date the rockfall was discovered (YYYYMMDD).
Estimated Time of Rockfall: | Enter an estimated time of the rockfall or the time the rockfall was discovered (24 hr. clock e.g. 0600 or 1345).
Site Conditions: | Check each box if the stated conditions were applicable at the rockfall site.
Estimated Volume (m3): | Check the volume or range of volumes which best describes the volume of rockfall on the travelled portion of the highway and volume of rockfall in the ditch and shoulder. Check only one box per category.
Comments: | Enter any factual comments or observations.
Part 3 (To be completed by person completing the form)
Name: | Name of person completing the form.
Report Date: | Enter date the rockfall form was completed (YYYYMMDD).
Phone #: | Enter business contact phone number for person completing the form.
Name of Maint. Contractor: | Enter Maintenance Contractor company name.
Distribution: | ALL rockfall event data will be submitted to the Ministry within 10 days following the end of each month in CSV format.
*For rockfall events greater than 1 m3 on travelled lanes or vehicle damage: Email a copy of completed H0207 report to TRAN_ROCKFALL@gov.bc.ca within 48 hrs following rockfall event

## H0207
This rockfall report is only required for rockfall events greater than "fist" size reaching the travelled lanes. This rockfall report does not need to be completed for rockfall events confined to the ditch or shoulder area.
MCRR Incident #
Part 1 | Highway Unique #: |  | Highway Unique Name: |  |  | HRP Landmark #: | HRP Landmark Name:
|  | Latitude: (Decimal Degrees) |  |  | Longitude: (Decimal Degrees) | [5 empty] | HRP Offset: (km)
Rockfall Start:
Rockfall End:
| Location: (describe) | [6 empty] | Direction from landmark: check only one
Part 2 | Estimated rockfall date: (YYYY-MM-DD) |  |  | Estimated Rockfall Volume: (see estimating guide below)
Estimated rockfall time: (24 hr Format ie 13:25)
Site Conditions: (check if any apply)
Comments:
Part 3 | Name: | [8 empty] | Report Date: (YYYY-MM-DD)
| Phone #: |  |  | Name of Maintenance Contractor:
* For rockfall event greater than 1 m3 on travelled lanes or vehicle damage: Email a copy of the completed report to TRAN_ROCKFALL@gov.bc.ca within 48 hrs following rockfall event.
MCRR Report -
H0207 2017-10-31
*
*
< 0.03 m3………........ 5 Gallon Bucket (~ 0.02 m3)………………….....
0.03 to 0.1 m3.......... Mid-size Microwave Oven (~ 0.07 m3) .............
0.1 to 0.3 m3 .......... 45 Gallon Drum (~ 0.2 m3) .............................
0.3 to 0.5 m3............ Kitchen Stove (~ 0.4 m3) ...............................
0.5 to 1.0 m3.............. Mid-size Refrigerator (~ 0.75 m3) ....................
1.0 to 5.0 m3............ More Easily Estimated
> 5.0 m3 .................. More Easily Estimated
ESTIMATING ROCKFALL VOLUMES
Ditch and Shoulder
WL
WL
CL
Travelled Lanes
*
MCRR Incident Number
EMail H0207 Report